## buoy_samples_metadata_2019
Date | UTC | Sample # | Cast_Sal | Cast_Temp | pH-check-median | pH check1 | pH check2 | pH check3 | CRM expected | sfx.1004.pH.int | sfx.1004.pH.ext | sft.301.pH.int | sft.301.pH.ext | Notes
2019-03-08 | 3:15 | SPHX-0001-pH-1 | 28.1489 | 14.5587 | 7.9889 | 7.9889 |  |  | NA | 7.9431 | 7.9488
2019-03-08 | 3:15 | SPHX-0001-pH-2 | 28.1489 | 14.5587 | 7.9789 | 7.9789 |  |  | NA | 7.9431 | 7.9488
2019-03-08 | 3:30 | SPHX-0002-pH-3 | 28.159 | 14.6434 | 7.9725 | 7.9725 |  |  | NA | 7.9409 | 7.9477
2019-03-08 | 3:30 | SPHX-0002-pH-4 | 28.159 | 14.6434 | 7.9811 | 7.9811 |  |  | NA | 7.9409 | 7.9477
2019-03-08 | 3:40 | SPHX-0003-pH-B | 28.1644 | 14.7143 | 7.9776 | 7.9776 |  |  | NA | 7.9413 | 7.9442
2019-03-08 | 3:40 | SPHX-0003-pH-C | 28.1644 | 14.7143 | 7.9743 | 7.9743 |  |  | NA | 7.9413 | 7.9442
2019-03-08 | 4:08 | DIC-SPHX-0001-0003-pH-D | 35 | 16.0377 | 8.2344 | 8.2344 |  |  | 8.38 | 8.3305 | 8.3564 |  |  | pH from electrodes and Cast_Temp is median of thermistor values from: last 278 samples, or 4.6333 hours of run.
2019-03-11 | 19:38 | M-0058 | 24.1437 | 12.1997 | 7.9831 | 7.9771 | 7.9831 | 7.991 | NA |  |  |  |  | Values chosen from depth 16.188 meters from bml.ctd.20190311
2019-04-11 | 21:47 | M-0059 | 26.7848 | 13.8499 | 7.9558 | 7.9558 | 7.9612 | 7.9554 | NA
2019-04-30 | 19:00 | SFT-04302019-1-B | 15.3479 | 22.8455 | 7.9813 | 7.9813 |  |  | NA |  |  |  |  | Need to reprocess using unwritten SeaFET V1 R script
2019-04-30 | 19:20 | SFT-04302019-2-C | 15.4041 | 22.8524 | 7.9844 | 7.9844 |  |  | NA |  |  |  |  | Need to reprocess using unwritten SeaFET V1 R script
2019-04-30 | 19:40 | SFT-04302019-3-D | 15.4741 | 22.8532 | 7.9897 | 7.9897 |  |  | NA |  |  |  |  | Need to reprocess using unwritten SeaFET V1 R script
2019-04-30 | 19:30 | DIC-04302019-1-E | 35 | median of stable samples |  |  |  |  | #VALUE! |  |  |  |  | Need to reprocess using unwritten SeaFET V1 R script
2019-05-01 | 20:43 | B-0061 | 14.8503 | 15.8686 | 7.9595 | 7.9495 | 7.9717 | 7.9595 | NA
2019-05-01 | 20:20 | M-0062 | 29.944 | 12.8241 | 8.1715 | 8.1607 | 8.1715 | 8.1746 | NA
2019-05-21 | 14:52 | M-0063 | 19.2329 | 15.4274 | 7.8314 | 7.8404 | 7.8303 | 7.8314 | NA
2019-05-21 | 17:45 | SPHX-05212019-C1-P1-4 | 19.5376 | 15.8318 | 7.7499 | 7.7499 | NaN | NaN | NA | 7.75 | 7.6189 |  |  | From mid deployment field bath with instrument sampling every 2 minutes from 17:27 to 18:05
2019-05-21 | 17:54 | SPHX-05212019-C1-P2-E | 19.5189 | 15.9082 | 7.7521 | 7.7521 | NaN | NaN | NA | 7.7487 | 7.6201 |  |  | From mid deployment field bath with instrument sampling every 2 minutes from 17:27 to 18:05
2019-05-21 | 18:04 | SPHX-05212019-C1-P3-G | 19.4992 | 15.9962 | 7.7024 | 7.7024 | NaN | NaN | NA | 7.7454 | 7.6189 |  |  | From mid deployment field bath with instrument sampling every 2 minutes from 17:27 to 18:05
2019-06-25 | 15:43 | B-0064 | 20.6875 | 18.2014 | 7.841 | 7.8465 | 7.841 | 7.84 | NA
2019-06-25 | 16:16 | M-0065 | 30.9386 | 15.1165 | 7.9944 | 7.9944 | 7.9963 | 7.9944 | NA
2019-07-10 | 19:09 | B-0066 | 22.2205 | 18.8782 | 7.7734 | 7.7734 | NaN | NaN | NA
2019-07-10 | 19:27 | M-0067 | 28.0529 | 16.2295 | 7.787 | 7.787 | NaN | NaN | NA
2019-07-31 | 15:41 | M-0068 | 25.8678 | 18.8798 | pH not ran yet | pH not ran yet | pH not ran yet | pH not ran yet | NA
2019-08-15 | 17:59 | B-0069 | 24.5038 | 20.6719 | pH not ran yet | pH not ran yet | pH not ran yet | pH not ran yet | NA
2019-08-15 | 17:46 | M-0070 | 29.2503 | 18.2248 | pH not ran yet | pH not ran yet | pH not ran yet | pH not ran yet | NA
2019-09-17 | 17:08 | B-0071 | 25.1172 | 19.2491 | pH not ran yet | pH not ran yet | pH not ran yet | pH not ran yet | NA
2019-10-09 | 18:54 | B-0073 | 30.3259 | 15.1904 | 7.7918 | 7.7918 | NaN | NaN | NA
2019-10-09 | 17:51 | M-0072 | 30.5198 | 15.0309 | 7.7824 | 7.7824 | NaN | NaN | NA
2019-10-24 | 17:06 | B-0074 | 29.3444 | 14.4962 | pH not ran yet | pH not ran yet | pH not ran yet | pH not ran yet | NA
2019-11-06 | 22:20 | pH-BATH-11062019-1-E | 33.024 | 16.8293 | 8.0034 | 8.0034 |  |  | NA
2019-11-06 | 22:30 | pH-BATH-11062019-2-G | 33.0249 | 16.8453 | 8.0035 | 8.0035 |  |  | NA
2019-11-06 | 22:40 | pH-BATH-11062019-3-4 | 33.0259 | 16.8572 | 8.0015 | 8.0015 |  |  | NA
2019-11-06 | 22:53 | DIC-11062019-1-2-sfx.1004 | 35 | median of stable samples |  |  |  |  | #VALUE!
2019-11-06 | 22:53 | DIC-11062019-1-2-sft.301 | 35 | median of stable samples |  |  |  |  | #VALUE! |  |  |  |  | Need to reprocess using unwritten SeaFET V1 R script

## readme
Date | Date in UTC
UTC | 24-hr
Sample # | Sample ID "Site-####-REP-CUV" or "INST-DATE-REP-CUV" or "DIC-DATE-REP-CUV" where INST equals instrument, REP equals replicate or pseudoreplicate, and CUV equals cuvette used.
Cast_Sal | Salinity from Nielsen Castaway CTD or BML Sbe19plus SEACAT CTD or Dickson Std (35PSU)
Cast_Temp | Temperature from Nielsen Castaway CTD, BML Sbe19plus SEACAT CTD at sampling time for bath samples or median off pH thermistor on Dickson standard run in wet cell cap of SeaFET/SeapHOx
pH-check-median | Median of replicates measured with UV-Vis dual beam spectrophotometer with m-cresol purple indictor dye according to Dickson et al. Best Practices SOP6b. Will be check on field samples or on Dickson Standard. Reported values here are calculated with in situ conditions indicated by "Cast_Temp" or "Cast_Sal"
pH check1 | replicate 1
pH check2 | replicate 2 (if performed)
pH check3 | replicate 3 (if performed)
CRM expected | Expected TRIS Buffer CRM value at Cast_Temp of the instrument and Salinity of 35 PSU
sfx.1004.pH.int | SeapHOx serial number in title and internal electrode value of pH at time
sfx.1004.pH.ext | SeapHOx serial number in title and external electrode value of pH at time
sft.301.pH.int | SeaFET serial number in title and internal electrode value of pH at time
sft.301.pH.ext | SeaFET serial number in title and external electrode value of pH at time